## Type Conversions
Type Conversions
Binary Type | Java Types | max value | Parameters | Length parameter | References | pad | Comment
UNSIGNED_INTEGER | long int short BigInteger T extends AsNumber | 0xFFFFFFFFFFFFFF 0xFFFFFF 0xFF none none | [0]=delta: subtract delta value before encoding binary value and add delta value after decoding binary value (optional) | required |  | yes | AsNumber requires T to implement public static T getByValue(Number n)
UNSIGNED_INTEGER_COLLECTION | Set<Long>, Set<Integer>, Set<Short> Set<BigInteger> Set<T extends AsNumber> List<Long> List<Integer> List<Short> List<BigInteger> List<T extends AsNumber> | for max value of each item see UNSIGNED_INTEGER | [0]=elementType: Provide a full text string of the element type, which can be passed to Class.forName() (required) [1]=unsignedIntegerLength: length of each integer within the collection (required) | forbidden |  | yes
LENGTH | long int short BigInteger T extends AsNumber | see UNSIGNED_INTEGER | see UNSIGNED_INTEGER | required | PDU_ALL (default) CLASS_ALL <name of field> | yes
BITMAP | long Set<T extends Bitmappable> | 0xFFFFFFFFFFFFFF each item 0xFFFFFFFFFFFFFF | [0]=elementType: Provide a full text string of the element type, which can be passed to Class.forName() (required) | required |  | yes | Bitmappable requires T to implement public static T getByValue(long n)
VALUE_TO_FLAG_BITMAP | Set<T extends ValueToFlagBitmappable> | 0xFFFFFFFFFFFFFF | [0]=elementType: Provide a full text string of the element type, which can be passed to Class.forName() (required) [1]=byteLengthPerBitmap: length of each bitmap (optional, default: 1) [2]=delta: subtract delta value before encoding binary value and add delta value after decoding binary value (optional) | required |  | yes | ValueToFlagBitmappable requires T to implement public static T getByValue(long n)
STRUCTURE | T extends PDUSerializable | none |  | forbidden |  | yes
STRUCTURE_COLLECTION | Set<T extends PDUSerializable> List<T extends PDUSerializable> | none none | [0]=elementType: Provide a full text string of the element type, which can be passed to Class.forName() (required) [1]=elementPad: byte boundary padding for each element (optional) | forbidden |  | yes
FIXED_LENGTH_STRING | String | none |  | required |  | yes
PADDING | uninitialized byte[] | none |  | required |  | yes | The java field is always uninitialized
RAW | byte[] | none |  | optional |  | yes

## Annotations
Annotations
Annotation name | Target | Parameters | Comment
PDUElement | Field |  | Specifies a field within a PDUSerializable
|  | int order | Order within the PDU. If PDUElement is used in a class hierarchy, you can start counting from one with each class.
|  | int length default -1 | Length of the field within the PDU
|  | Type type | One of Type Enum, see Type Conversions
|  | int pad() default -1 | Pads this field to the next defined byte boundary
|  | String[] args default {} | See Type Conversions
|  | String references | See Type Conversions
PDUSubtype | Field |  | Specifies a field, that determines a subtype. Useful for mapping TLV headers to abstract classes and values to subtypes. Can be chained: T L V1 T L V2 T L T L T L V3. Field type must implement ImplementorMapped
|  | String[] args default {} | Pass these arguments to ImplementorMapped.getImplementor(). Can be used to combine Reply and Request type definitions into one Class that implements ImplementorMapped. (I.e. echoMessage.getImplementor("Reply"))
PDUInfo | Method |  | Marks a method within a PDUSerializable, so it gives more information about a PDU, when dumped with PDU.dump(). The method must accept no parameters.